## Sheet1
STANDARD MECHANICAL DELTA PSP BOT PARTS: TO BE BOUGHT
Major Part | Part Name | Specifications/ references | Quantity | Contact No | Site Links/ | material
X - axis | Rack and Pinion X | Length of rack: 1500mm Pinion Module - 2 Rack Module - 2 No. of teeths(Pinion) -18 | 2
| Gear coupling |  | 2
| UHMW pads | Length - 400mm Width - 12mm Height - 20 mm | 4
| Drag Chain | Length - 1800mm https://robu.in/product/10-x-10mm-1m-cable-drag-chain-wire-carrier https://www.sibasselectric.co.in/drag-chains.html | 2
Y- axis | Rack and Pinion Y | length of rack - 1200mm Pinion Module - 2 Rack Module - 2 No. of teeths(Pinion) -18 | 1
| Drag Chain | Length - 1500mm | 1
| Gear coupling |  | 1
| UHMW pads | Length - 270mm Width - 13mm Height - 30 mm | 2
| V shaped guide rails | Length - 1200mm | 2
| Rollers | https://in.misumi-ec.com/vona2/detail/110302649620/?CategorySpec=00000196577%3a%3af | 4
Z - axis | Linear Guide ways | Length - 600mm https://in.misumi-ec.com/vona2/detail/110302271870/ | 2
| Ball screw | Length - 600mm (thread/winded length) Diameter -10mm Lead - 10mm https://hiwin.us/wp-content/uploads/ballscrews.pdf | 1
| Ball screw support units | https://in.misumi-ec.com/vona2/detail/110300080010/ | ~
| Coupling |  | 1
Bearings
| Vacuum - Suction gripper |  | 1
| Drag Chain Linear |  | 1
Drag chain Rotation *
* - Conditions apply